## Feuil1
Feature in ECU_STM | ECU_STM pin | MicroController pin |  | Mega pin | Comment
|  | 1 | PG5 ( OC0B ) | Digital pin 4 (PWM)
|  | 2 | PE0 ( RXD0/PCINT8 ) | Digital pin 0 (RX0)
|  | 3 | PE1 ( TXD0 ) | Digital pin 1 (TX0)
|  | 4 | PE2 ( XCK0/AIN0 )
FP_DRV | C4 | 5 | PE3 ( OC3A/AIN1 ) | Digital pin 5 (PWM)
IACA2 | A4 | 6 | PE4 ( OC3B/INT4 ) | Digital pin 2 (PWM)
Aux1_DRV | D4 | 7 | PE5 ( OC3C/INT5 ) | Digital pin 3 (PWM)
|  | 8 | PE6 ( T3/INT6 )
|  | 9 | PE7 ( CLKO/ICP3/INT7 )
|  | 10 | VCC | VCC
|  | 11 | GND | GND
BOOST | B4 | 12 | PH0 ( RXD2 ) | Digital pin 17 (RX2)
INJ5 | M2 | 13 | PH1 ( TXD2 ) | Digital pin 16 (TX2)
|  | 14 | PH2 ( XCK2 )
INJ3 | L3 | 15 | PH3 ( OC4A ) | Digital pin 6 (PWM)
INJ1 | L1 | 16 | PH4 ( OC4B ) | Digital pin 7 (PWM)
I NJ2 | L2 | 17 | PH5 ( OC4C ) | Digital pin 8 (PWM)
INJ4 | L4 | 18 | PH6 ( OC2B ) | Digital pin 9 (PWM)
IGN4 | K2 | 19 | PB0 ( SS/PCINT0 ) | Digital pin 53 (SS)
|  | 20 | PB1 ( SCK/PCINT1 ) | Digital pin 52 (SCK)
|  | 21 | PB2 ( MOSI/PCINT2 ) | Digital pin 51 (MOSI)
|  | 22 | PB3 ( MISO/PCINT3 ) | Digital pin 50 (MISO)
IGN2 | J1 | 23 | PB4 ( OC2A/PCINT4 ) | Digital pin 10 (PWM)
IGN5 | J2 | 24 | PB5 ( OC1A/PCINT5 ) | Digital pin 11 (PWM)
IGN1 | K1 | 25 | PB6 ( OC1B/PCINT6 ) | Digital pin 12 (PWM)
IGN3 | H1 | 26 | PB7 ( OC0A/OC1C/PCINT7 ) | Digital pin 13 (PWM)
|  | 27 | PH7 ( T4 )
|  | 28 | PG3 ( TOSC2 )
|  | 29 | PG4 ( TOSC1 )
|  | 30 | RESET | RESET
|  | 31 | VCC | VCC
|  | 32 | GND | GND
|  | 33 | XTAL2 | XTAL2
|  | 34 | XTAL1 | XTAL1
IACB2 | F4 | 35 | PL0 ( ICP4 ) | Digital pin 49
IACB1 | G4 | 36 | PL1 ( ICP5 ) | Digital pin 48
|  | 37 | PL2 ( T5 ) | Digital pin 47
|  | 38 | PL3 ( OC5A ) | Digital pin 46 (PWM)
INJ6 | M3 | 39 | PL4 ( OC5B ) | Digital pin 45 (PWM)
IGN6 | H2 | 40 | PL5 ( OC5C ) | Digital pin 44 (PWM)
|  | 41 | PL6 | Digital pin 43
|  | 42 | PL7 | Digital pin 42
|  | 43 | PD0 ( SCL/INT0 ) | Digital pin 21 (SCL)
|  | 44 | PD1 ( SDA/INT1 ) | Digital pin 20 (SDA)
|  | 45 | PD2 ( RXDI/INT2 ) | Digital pin 19 (RX1)
|  | 46 | PD3 ( TXD1/INT3 ) | Digital pin 18 (TX1)
|  | 47 | PD4 ( ICP1 )
|  | 48 | PD5 ( XCK1 )
|  | 49 | PD6 ( T1 )
|  | 50 | PD7 ( T0 ) | Digital pin 38
|  | 51 | PG0 ( WR ) | Digital pin 41
|  | 52 | PG1 ( RD ) | Digital pin 40
|  | 53 | PC0 ( A8 ) | Digital pin 37
|  | 54 | PC1 ( A9 ) | Digital pin 36
|  | 55 | PC2 ( A10 ) | Digital pin 35
|  | 56 | PC3 ( A11 ) | Digital pin 34
|  | 57 | PC4 ( A12 ) | Digital pin 33
|  | 58 | PC5 ( A13 ) | Digital pin 32
|  | 59 | PC6 ( A14 ) | Digital pin 31
|  | 60 | PC7 ( A15 ) | Digital pin 30
|  | 61 | VCC | VCC
|  | 62 | GND | GND
|  | 63 | PJ0 ( RXD3/PCINT9 ) | Digital pin 15 (RX3)
|  | 64 | PJ1 ( TXD3/PCINT10 ) | Digital pin 14 (TX3)
|  | 65 | PJ2 ( XCK3/PCINT11 )
|  | 66 | PJ3 ( PCINT12 )
|  | 67 | PJ4 ( PCINT13 )
|  | 68 | PJ5 ( PCINT14 )
|  | 69 | PJ6 ( PCINT 15 )
|  | 70 | PG2 ( ALE ) | Digital pin 39
|  | 71 | PA7 ( AD7 ) | Digital pin 29
|  | 72 | PA6 ( AD6 ) | Digital pin 28
|  | 73 | PA5 ( AD5 ) | Digital pin 27
|  | 74 | PA4 ( AD4 ) | Digital pin 26
|  | 75 | PA3 ( AD3 ) | Digital pin 25
TACHO | D3 | 76 | PA2 ( AD2 ) | Digital pin 24
DIG_IO2 | F3 | 77 | PA1 ( AD1 ) | Digital pin 23
DIG_IO1 | E3 | 78 | PA0 ( AD0 ) | Digital pin 22
|  | 79 | PJ7
|  | 80 | VCC | VCC
|  | 81 | GND | GND
|  | 82 | PK7 ( ADC15/PCINT23 ) | Analog pin 15
O2_1 | C2 | 83 | PK6 ( ADC14/PCINT22 ) | Analog pin 14
O2_2 | F2 | 84 | PK5 ( ADC13/PCINT21 ) | Analog pin 13
TPS | B2 | 85 | PK4 ( ADC12/PCINT20 ) | Analog pin 12
MAP_E | E2 | 86 | PK3 ( ADC11/PCINT19 ) | Analog pin 11
AI2 | H3 | 87 | PK2 ( ADC10/PCINT18 ) | Analog pin 10
AI1 | G2 | 88 | PK1 ( ADC9/PCINT17 ) | Analog pin 9
CLT | A2 | 89 | PK0 ( ADC8/PCINT16 ) | Analog pin 8
MAT | D2 | 90 | PF7 ( ADC7 ) | Analog pin 7
|  | 91 | PF6 ( ADC6 ) | Analog pin 6
|  | 92 | PF5 ( ADC5/TMS ) | Analog pin 5
|  | 93 | PF4 ( ADC4/TMK ) | Analog pin 4
|  | 94 | PF3 ( ADC3 ) | Analog pin 3
|  | 95 | PF2 ( ADC2 ) | Analog pin 2
TI2 | K3 | 96 | PF1 ( ADC1 ) | Analog pin 1
TI1 | J3 | 97 | PF0 ( ADC0 ) | Analog pin 0
|  | 98 | AREF | Analog Reference
|  | 99 | GND | GND
|  | 100 | AVCC | VCC